## CALC_1
|  |  | INPUT |  |  | Expected Result |  | Output |  | Test Result
Test case no | PORT | operation | opcode | Data 1 | Data 2 | Expected data | Expected response | Output Data | Output response | Result | Comment
TEST 1
1.1 | A | ADD | 1 | EF | 11 | 100 | 1 | E0 | 1 | Fail | Priority logic of first come first serve, one add/subtract and one shift operation works parallely at a time satisfies.
1.2 | B | SHIFT RIGHT | 6 | AFFFFFFF | 0000001F | 1 | 1 | 1 | 1 | Pass
1.3 | C | SHIFT LEFT | 5 | AFFFFFFF | 11 | FFFE0000 | 1 | FFFE0000 | 1 | Pass
1.4 | D | SUB | 2 | 00FFFFFF | 0000001F | FFFFE0 | 1 | 00FFFFE0 | 1 | Pass
TEST 2
2.1 | A | ADD | 1 | 3 | 4 | 7 | 1 | 7 | 1 | Pass | No operation works well
2.2 | B | no operation | 0 | AFFFFFFF | 0000001F | 0 | 0 | 0 | 0 | Pass
2.3 | C | SUB | 2 | FFAA1FF0 | FFAA1FF1 | FFFFFFFF | 2 | FFFFFFFF | 2 | Pass
2.4 | D | SHIFT LEFT | 5 | AFFFFFFF | 0 | AFFFFFFF | 1 | AFFFFFFF | 1 | Pass
TEST 3
3.1 | A | SUB | 2 | FFAA1FF0 | FFAA1FF0 | 0 | 1 | 0 | 1 | Pass | wrong response for Invalid commands
3.2 | B | SHIFT right | 6 | FFFFFFFF | 3 | 1FFFFFFF | 1 |  | 1 | Pass
3.3 | C | ADD | 1 | FFFFFFFF | 1111 | 110 | 2 |  | 2 | Pass
3.4 | D | invalid | 3 | 00FFFFFF | 0000001F | 0 | 3 | e0 | 1 | Fail
TEST 4
4.1 | A | ADD | 1 | ffffffff | 0 | ffffffff | 1 | ffffffff | 1 | Pass | Addition fails due to the 5th dead bit of the operand 2, woks well for lower 4 bits and even satisfies when the sum is equal to ffffffff
4.2 | B | ADD | 1 | a | 5 | f | 1 | f | 1 | Pass
4.3 | C | ADD | 1 | ffffffee | 11111 |  | 2 |  | 2 | Pass
4.4 | D | ADD | 1 | ffffaaaa | 55 | ffffaaff | 1 | ffffaaef | 1 | Fail
TEST 5
5.1 | A | sub | 2 | 2345 | 5 | 2340 | 1 | 2340 | 1 | Pass | Subtract works well on all ports even the underflow condition is also satisfied
5.2 | B | sub | 2 | aaaaaaaa | aaaaaaab |  | 2 |  | 2 | pass
5.3 | C | sub | 2 | abb56 | abb56 | 0 | 1 | 0 | 1 | pass
5.4 | D | sub | 2 | eeeaffff | aaeaffff | 44000000 | 1 | 44000000 | 1 | pass
TEST 6
6.1 | A | shift left | 5 | affff | 0 | affff | 1 | affff | 1 | pass | Shift left works well on all ports
6.2 | B | shift left | 5 | affff | 4 | afff0 | 1 | afff0 | 1 | pass
6.3 | C | shift left | 5 | ffffffff | ff | 80000000 | 1 | 80000000 | 1 | pass
6.4 | D | shift left | 5 | 11111111 | aa | 44444400 | 1 | 44444400 | 1 | pass
TEST 7
7.1 | A | shift right | 6 | affff | 0 | affff | 1 | 0 | 1 | Fail | Shift right works for all lengths except oth place at all the ports
7.2 | B | shift right | 6 | affff | 4 | afff | 1 | afff | 1 | Pass
7.3 | C | shift right | 6 | ffffffff | ff | 1 | 1 | 1 | 1 | Pass
7.4 | D | shift right | 6 | 11111111 | aa | 44444 | 1 | 44444 | 1 | Pass
TEST 8
8.1 | A | noop | 0 | affff | 0 |  | 0 |  | 0 | Pass | No operation works well on all the ports
8.2 | B | noop | 0 | affff | 4 |  | 0 |  | 0 | Pass
8.3 | C | noop | 0 | ffffffff | ff |  | 0 |  | 0 | Pass
8.4 | D | noop | 0 | 11111111 | aa |  | 0 |  | 0 | Pass
TEST 9
9.1 | A | invalid | 3 | affff | 0 |  | 2 |  | 1 | Fail | Generating wrong response for invalid command at all the ports
9.2 | B | invalid | 8 | affff | 4 |  | 2 |  | 1 | Fail
9.3 | C | invalid | 11 | ffffffff | ff |  | 2 |  | 1 | Fail
9.4 | D | invalid | 15 | 11111111 | aa |  | 2 |  | 1 | Fail
10 |  | Reset | [7 empty] | Pass | When reset operation is performed the Outputs of the calculator are ignored. The reset operation is working fine as per the requirement.