## Sheet1
|  |  |  | Inputs |  |  |  | Expected Result |  |  | Outputs |  |  | Result
Function Type | Test case no | PORT | operation | opcode | Data 1 | Data 2 | Input Tag | Expected data | Expected response | Expected Tag | Output Data | Output response | Output Tag | Result | Comment
Filling Add queue with all adds (Test1)
Basic ADD | 1.1 | A | ADD | 1 | ffffffff | 0 | 0 | ffffffff | 1 | 0 | ffffffff | 1 | 0 | pass | Addition works well on all the ports even the overflow condition works fine
| 1.2 | B | ADD | 1 | a | 5 | 0 | f | 1 | 0 | f | 1 | 0 | pass
| 1.3 | C | ADD (overflow) | 1 | ffffffee | 11111 | 1 |  | 2 | 1 |  | 2 | 1 | Pass
| 1.4 | D | ADD | 1 | ffffaaaa | 55 | 3 | ffffaaff | 1 | 3 | ffffaaff | 1 | 3 | Pass
Filling Add queue with all subtracts (Test 2)
Basic SUB | 2.1 | A | sub | 2 | 2345 | 5 | 3 | 2340 | 1 | 3 | 2340 | 1 |  | Pass | Subtract works well on all ports even the underflow condition is also satisfied
| 2.2 | B | sub (underflow) | 2 | aaaaaaaa | aaaaaaab | 1 |  | 2 | 1 |  | 2 |  | pass
| 2.3 | C | sub | 2 | abb56 | abb56 | 3 | 0 | 1 | 3 | 0 | 1 |  | pass
| 2.4 | D | sub | 2 | eeeaffff | aaeaffff | 2 | 44000000 | 1 | 2 | 44000000 | 1 |  | pass
Filling Shift Queue with all shift lefts (Test 3)
Basic Shift left | 3.1 | A | shift left | 5 | affff | 0 | 0 | affff | 1 | 0 | a7fff | 1 | 0 | Fail | 15th bit in the output bus is dead and hence shift fails when the 15th bit of output is 1.
| 3.2 | B | shift left | 5 | affff | 4 | 2 | afff0 | 1 | 2 | a7ff0 | 1 | 2 | fail
| 3.3 | C | shift left | 5 | ffffffff | ff | 1 | 80000000 | 1 | 1 | 80000000 | 1 | 1 | pass
| 3.4 | D | shift left | 5 | 11111111 | aa | 3 | 44444400 | 1 | 3 | 44444400 | 1 | 3 | pass
Filling shift queue with all shift rights (Test 4)
Basic shift Right | 4.1 | A | shift right | 6 | affff | 0 | 3 | affff | 1 | 3 | 0 | 1 | 3 | pass | Shift right works for all lengths on all the ports
| 4.2 | B | shift right | 6 | affff | 4 | 3 | afff | 1 | 3 | afff | 1 | 3 | Pass
| 4.3 | C | shift right | 6 | ffffffff | ff | 3 | 1 | 1 | 3 | 1 | 1 | 3 | Pass
| 4.4 | D | shift right | 6 | 11111111 | aa | 3 | 44444 | 1 | 3 | 44444 | 1 | 3 | Pass
Randomly filling the add and shift queues (Test 5)
Priority logic check | 5.1 | A | ADD | 1 | EF | 11 | 2 | 100 | 1 | 2 | 100 | 1 | 2 | Pass | Priority logic of first come first serve, one add/subtract and one shift operation works parallely at a time satisfies.
| 5.2 | B | SHIFT RIGHT | 6 | AFFFFFFF | 0000001F | 3 | 1 | 1 | 3 | 1 | 1 | 3 | Pass
| 5.3 | C | SHIFT LEFT | 5 | AFFFFFFF | 11 | 0 | FFFE0000 | 1 | 0 | FFFE0000 | 1 | 0 | Pass
| 5.4 | D | SUB | 2 | 00FFFFFF | 0000001F | 0 | FFFFE0 | 1 | 0 | 00FFFFE0 | 1 | 0 | Pass
Invalid commands in all ports (Test 6)
Invalid Commands | 6.1 | A | Invalid | 3 | 3 | 4 | 0 |  | 2 | 0 |  | 0 | 0 | Fail | No proper response received for invalid commands
| 6.2 | B | Invalid | 4 | affff | 4 | 0 |  | 2 | 0 |  | 0 | 0 | Fail
| 6.3 | C | Invalid | 8 | ffffffff | ffffffff | 0 |  | 2 | 0 |  | 0 | 0 | Fail
| 6.4 | D | Invalid | 15 | afffffff | 0 | 0 |  | 2 | 0 |  | 0 | 0 | Fail
Using Random testing
Reset | 7 | [12 empty] | Pass | When reset operation is performed the Outputs of the calculator are ignored. The reset operation is working fine as per the requirement.
Send multiple commands from the same port | 8 | [12 empty] | Pass | multiple commands are sent back to back from the same port
Send commands using variable tags for each command | 9 | [12 empty] | Pass | Commands are sent using variable tags
Collision | 10 | [12 empty] | Pass | DUT does not allow output collisions from both pipelines sending results to the same port simultaneously
No Duplicate Tags | 11 | [12 empty] | Pass | Tags are not reused to request with a particular tag until request completes