## calc_3
TEST POINT | PORT | opcode | Function | Output Response | Result | Comment
1.1 | A | 1 | Adds contents of d1 to d2 and stores in r1 | 1 | Fail | Response matches, but tag doesn't match
1.2 | A | 2 | subtracts contents of d2 from d1 and stores in r1 | 1 | Fail | Response matches, but tag doesn't match
1.3 | A | 5 | Result in Shift left which shifts contents of d1 to the left d2(27:31) places and stores in r1 | 1 | Pass
1.4 | A | 6 | Shift right shifts contents of d1 to the right d2(27:31) places and stores in r1 | 1 | Pass
1.5 | A | 1 | overflow | 2 | Pass
1.6 | A | 2 | underflow | 2 | Pass
1.7 | A | 9 | stores reqX_data(0:31) into r1 | 1 | Pass
1.8 | A | 10 | fetches contents of d1 and outputs it on out_dataX(0:31) | 1 | Fail
2.1 | B | 1 | Adds contents of d1 to d2 and stores in r1 | 1 | Fail | Response matches, but tag doesn't match
2.2 | B | 2 | subtracts contents of d2 from d1 and stores in r1 | 1 | Fail | Response matches, but tag doesn't match
2.3 | B | 5 | Result in Shift left which shifts contents of d1 to the left d2(27:31) places and stores in r1 | 1 | Pass
2.4 | B | 6 | Shift right shifts contents of d1 to the right d2(27:31) places and stores in r1 | 1 | Pass
2.5 | B | 1 | overflow | 2 | Pass
2.6 | B | 2 | underflow | 2 | Pass
2.7 | B | 9 | stores reqX_data(0:31) into r1 | 1 | Pass
2.8 | B | 10 | fetches contents of d1 and outputs it on out_dataX(0:31) | 1 | Fail
3.1 | C | 1 | Adds contents of d1 to d2 and stores in r1 | 1 | Fail | Response matches, but tag doesn't match
3.2 | C | 2 | subtracts contents of d2 from d1 and stores in r1 | 1 | Fail | Response matches, but tag doesn't match
3.3 | C | 5 | Result in Shift left which shifts contents of d1 to the left d2(27:31) places and stores in r1 | 1 | Pass
3.4 | C | 6 | Shift right shifts contents of d1 to the right d2(27:31) places and stores in r1 | 1 | Pass
3.5 | C | 1 | overflow | 2 | Pass
3.6 | C | 2 | underflow | 2 | Pass
3.7 | C | 9 | stores reqX_data(0:31) into r1 | 1 | Pass
3.8 | C | 10 | fetches contents of d1 and outputs it on out_dataX(0:31) | 1 | Fail
4.1 | D | 1 | Adds contents of d1 to d2 and stores in r1 | 1 | Fail | Response matches, but tag doesn't match
4.2 | D | 2 | subtracts contents of d2 from d1 and stores in r1 | 1 | Fail | Response matches, but tag doesn't match
4.3 | D | 5 | Result in Shift left which shifts contents of d1 to the left d2(27:31) places and stores in r1 | 1 | Pass
4.4 | D | 6 | Shift right shifts contents of d1 to the right d2(27:31) places and stores in r1 | 1 | Pass
4.5 | D | 1 | overflow | 2 | Pass
4.6 | D | 2 | underflow | 2 | Pass
4.7 | D | 9 | stores reqX_data(0:31) into r1 | 1 | Pass
4.8 | D | 10 | fetches contents of d1 and outputs it on out_dataX(0:31) | 1 | Fail
5 |  |  | Reset |  | Pass
6 |  |  | Each port many have four commands given at a time but executes only one operation and a given clock. |  | Pass